## Stock Specifications
Device | ASIC Chip | Chip Count | Stock Hashrate | Stock Power (W) | Stock Efficiency (J/TH) | Stock Frequency (MHz) | Stock Voltage (mV)
Bitaxe Gamma 601/602 | BM1370 | 1 | 1.07-1.2 TH/s | 18 | ~15 | 525 | 1150
Bitaxe Supra 401 | BM1368 | 1 | 600-700 GH/s | 14-15 | ~18 | 490 | 1166
Bitaxe Ultra 204 | BM1366 | 1 | 500-550 GH/s | 12-15 | ~20-21 | 485 | 1150
Bitaxe Ultra Hex | BM1366 | 6 | 3+ TH/s | ~60 | ~19 | Varies | Varies
Bitaxe Supra Hex 701 | BM1368 | 6 | 3.8-4.2 TH/s | 87-90 | ~21.4 | 490 | 1166
NerdQaxe++ | BM1370 | 4 | 4.8 TH/s | 70-80 | ~14.7 | 600 | 1100
NerdQaxe++ Rev 6 | BM1370 | 4 | ~6 TH/s | ~100-102 | ~16.5 | 600+ | 1100+
Lucky Miner LV06 | BM1366 | 1 | 500 GH/s | 13-15 | ~30 | 575 | 1300
NerdMiner V2 (ESP32) | ESP32-S3 | N/A | 55-78 KH/s | ~1 | N/A | N/A | N/A
NerdMiner V2 MAX | ESP32 | N/A | 930-1000 KH/s | ~1.5 | N/A | N/A | N/A
MagicMiner BG01 | BM1366 (x4) | 4 | 4.5 TH/s | 120 | ~26.5 | N/A | N/A
MagicMiner BG02 | BM1368 (x6) | 6 | 7.0 TH/s | 150 | ~21.4 | N/A | N/A
Lucky Miner LV08 | BM1366 | Multi | 4.5 TH/s | 120 | ~26.7 | 575 | 1300
Canaan Avalon Nano 3 | A1566 (x10) | 10 | 4.0 TH/s | 140 | ~35 | N/A | N/A
Canaan Avalon Nano 3S | A1566 (x10) | 10 | 6.0 TH/s | 140 | ~23.3 | N/A | N/A

## Bitaxe Gamma OC
Frequency (MHz) | Voltage (mV) | Hashrate (TH/s) | Power (W) | Efficiency (J/TH) | Temp (°C) | Cooling | Notes
525 | 1150 | 1.07 | 18 | 16.8 | 55-60 | Stock 40mm | Default/Stock settings
575 | 1200 | 1.15 | 20 | 17.4 | 58-62 | Stock 40mm | Mild OC, stable
625 | 1200 | 1.25 | 22 | 17.6 | 60-65 | Stock 40mm | Moderate OC
700 | 1250 | 1.35 | 26 | 19.3 | 62-67 | Upgraded heatsink | Requires better cooling
800 | 1300 | 1.63 | 32 | 19.6 | 65-70 | Dark Horse heatsink | High OC, tested by Solo Satoshi
900 | 1350 | 1.84 | 38 | 20.7 | 68-72 | Dark Horse + Noctua | Extreme OC, careful monitoring
950 | 1400 | ~1.9 | 40+ | ~21 | 70-75 | Ice Tower/Custom | Near maximum for air cooling
1000 | 1450 | ~2.0+ | 45+ | ~22+ | 75+ | Custom/Immersion | Extreme - risk of damage

## Bitaxe Supra OC
Frequency (MHz) | Voltage (mV) | Hashrate (GH/s) | Power (W) | Efficiency (J/TH) | Temp (°C) | Cooling | Notes
490 | 1166 | 600 | 14 | 23.3 | 50-55 | Stock | Default settings
575 | 1250 | 700 | 18 | 25.7 | 55-60 | Stock | Mild OC
600 | 1250 | ~750 | 20 | ~26.7 | 58-62 | Upgraded | Community tested
625 | 1300 | 775 | 22 | 28.4 | 60-65 | Argon THRML | Stable mid-range OC
700 | 1350 | 900 | 28 | 31.1 | 62-68 | Ice Tower | High OC settings
800 | 1400 | 1000 | 35 | 35 | 65-70 | Shroud + 120mm | Very high OC
1000 | 1500 | 1250-1356 | 45 | ~33-36 | 54-60 | OC'axe/Custom | Extreme - plebbase tests
1000 | 1520 | ~1585 | 55 | ~35 | 55-62 | Custom immersion prep | Record by OC'axe developer

## NerdQaxe++ OC
Frequency (MHz) | Voltage (mV) | Hashrate (TH/s) | Power (W) | Efficiency (J/TH) | Temp (°C) | PSU | Notes
600 | 1100 | 4.8 | 72-80 | ~15 | 55-60 | Stock 12V/10A | Default settings
625 | 1125 | ~5.0 | ~85 | ~17 | 58-62 | Stock | Mild OC, stable
650 | 1150 | ~5.5 | ~95 | ~17.3 | 60-65 | Upgraded | Moderate OC
700 | 1200 | ~6.0 | ~105 | ~17.5 | 62-68 | Mean Well LRS-150-12 | Requires upgraded PSU
750 | 1250 | ~6.2-6.5 | ~110-115 | ~17.7 | 65-70 | Mean Well RSP-350-12 | High stable OC
800 | 1300 | ~7.0 | ~130 | ~18.6 | 68-72 | Mean Well RSP-350-12 | Very high OC, stress test
900 | 1400 | ~8.5 | ~160 | ~18.8 | 70-75 | Custom 15A fuse | Extreme - modified firmware
1000 | 1520 | ~10.0 | ~200+ | ~20+ | 75+ | Custom PSU/15A fuse | Record - outside all specs, risky

## Supra Hex 701 OC
Frequency (MHz) | Voltage (mV) | Hashrate (TH/s) | Power (W) | Efficiency (J/TH) | Temp (°C) | Mode | Notes
490 | 1166 | 3.8 | 87 | 22.9 | 50-55 | Default/Low | Default balanced settings
520 | 1200 | ~4.0 | 95 | ~23.8 | 52-58 | Medium | Slight OC
550 | 1250 | ~4.2 | 110 | ~26.2 | 55-60 | High | Standard high mode
575 | 1300 | ~4.5 | 148 | ~32.9 | 60-68 | Maximum | Maximum frequency/voltage

## Benchmark Tool Results
Rank | Device | Voltage (mV) | Frequency (MHz) | Avg Hashrate | Avg Temp (°C) | Efficiency (J/TH) | Source
1 | Bitaxe (example) | 1200 | 590 | 555.5 GH/s | 60 | 23.01 | WhiteyCookie Benchmark Script
2 | Bitaxe (example) | 1250 | 575 | 666.6 GH/s | 62 | 22.34 | WhiteyCookie Benchmark Script
3 | Bitaxe (example) | 1150 | 600 | 520.0 GH/s | 58 | 22.11 | WhiteyCookie Benchmark Script
4 | Bitaxe (example) | 1200 | 575 | 545.0 GH/s | 59 | 21.65 | WhiteyCookie Benchmark Script
5 | Bitaxe (example) | 1250 | 600 | 580.0 GH/s | 63 | 24.13 | WhiteyCookie Benchmark Script

## Comparison Summary
Device | Stock Hash | Max OC Hash | Stock W | Max OC W | Price Range | Best For
Bitaxe Gamma | 1.07-1.2 TH/s | ~2.0+ TH/s | 18W | 45W+ | $150-250 | Single-chip efficiency king
Bitaxe Supra | 600-700 GH/s | ~1.5 TH/s | 14W | 55W+ | $100-180 | Older chip, good for learning
Bitaxe Ultra | 500-550 GH/s | ~800+ GH/s | 12W | 25W+ | $100-160 | Entry level, BM1366 chip
Bitaxe Ultra Hex | 3+ TH/s | ~4+ TH/s | 60W | 80W+ | $400-550 | 6-chip, good value per TH
Bitaxe Supra Hex | 3.8-4.2 TH/s | ~4.5 TH/s | 87W | 148W | $450-600 | 6-chip high efficiency
NerdQaxe++ | 4.8 TH/s | ~6.5 TH/s | 72W | 115W | $500-700 | Quad-chip, great balance
NerdQaxe++ Rev6 | ~6 TH/s | ~10 TH/s* | 100W | 200W+ | $600-800 | Latest revision, best quad
Lucky Miner LV06 | 500 GH/s | ~550 GH/s | 13W | 17W | $80-120 | Budget lottery miner
NerdMiner V2 | 55-78 KH/s | ~100 KH/s | 1W | 1W | $30-60 | Educational/display only
MagicMiner BG01 | 4.5 TH/s | N/A | 120W | N/A | $169-250 | GPU-style, beginner friendly
MagicMiner BG02 | 7.0 TH/s | ~7.26 TH/s | 150W | N/A | $350-450 | Best TH/$ value, GPU-style
Lucky Miner LV08 | 4.5 TH/s | ~6 TH/s peak | 120W | ~133W | $250-350 | Compact lottery miner
Avalon Nano 3 | 4.0 TH/s | N/A (no OC) | 140W | 140W | $199-299 | Dual heater/miner, Canaan
Avalon Nano 3S | 6.0 TH/s | N/A (no OC) | 140W | 140W | $249-349 | 50% faster than Nano 3

## Notes & Warnings
Topic | Information
Data Sources | Community benchmarks, manufacturer specs, plebbase.com, Solo Satoshi, D-Central, Power Mining, GitHub repos
Disclaimer | Results vary by individual chip quality (silicon lottery), ambient temperature, and cooling setup
Overclocking Risk | Overclocking voids warranty, increases heat/power, and may damage hardware permanently
Cooling Critical | Upgraded cooling (Ice Tower, Dark Horse, Noctua, OC'axe) required for high OC
Power Supply | Stock PSUs often inadequate for OC - Mean Well LRS/RSP series recommended
Temperature Limits | Keep ASIC < 70°C for longevity; VRMs/MOSFETs often overheat first
Efficiency Note | Higher frequency = diminishing returns; efficiency degrades at high OC
NerdQaxe++ 10TH/s | Extreme 10TH/s record required modified firmware, 15A fuse, custom PSU - DO NOT ATTEMPT
Benchmark Tools | WhiteyCookie/Bitaxe-Hashrate-Benchmark, SerpentXSF/NerdQAxe_hashrate_benchmark on GitHub
Recommended Start | Begin with stock settings, increase frequency 25MHz at a time, monitor stability 20+ min each step
Fuse Warning | NerdQaxe++ stock 8A fuse fails above ~100W - upgrade to 12A/15A for OC
MagicMiner BG01/BG02 | GPU-style PCIe form factor, works with PC/server PSUs, no actual GPU function
Lucky Miner LV08 | Engineering prototype showed peaks of ~6 TH/s but manufacturer advises against OC
Avalon Nano Series | Closed firmware - no overclocking supported. Use Avalon Remote app for setup
Avalon Heating Mode | Nano 3/3S generate ~50°C warm air, can offset heating costs
BG02 Real Tests | MineShop review measured 7.26 TH/s, exceeding the 7.0 TH/s spec

## Magic Miner Benchmarks
Model | Hashrate | Power (W) | Efficiency (J/TH) | ASIC Chips | Noise (dB) | Form Factor | Notes
MagicMiner BG01 | 4.5 TH/s ±5% | 120 ±10% | 26.5 | 4x BM1366 | <40 | GPU-style PCIe | Entry-level, plug & play
MagicMiner BG02 | 7.0 TH/s ±3% | 150 ±5% | 21.4 | 6x BM1368 | <40 | GPU-style PCIe | Tested at 7.26 TH/s by reviewers
BG02 Test Results | Hashrate | Power (W) | Efficiency | Temp | Noise | Source | Notes
Manufacturer Spec | 7.0 TH/s | 150 | 21.4 J/TH | N/A | 40 dB | MagicMiner.cc | Official specifications
Real-world Test | 7.26 TH/s | ~155 | ~21.3 J/TH | Stable | <40 dB | MineShop Review | Exceeded claimed hashrate

## Lucky Miner LV08
Parameter | Value | Notes
Model | Lucky Miner LV08 | Latest model from Lucky Miner
Algorithm | SHA-256 | Supports 42+ cryptocurrencies
Hashrate (Stock) | 4.5 TH/s ±5% | Average stable hashrate
Max Hashrate Observed | ~6 TH/s | Engineering prototype testing peaks
Real-time Test Hashrate | 4.3 TH/s | 50 min test run result
Power Consumption | 120W | Rated power
Test Power Measured | 132.8W | Real power during testing
Efficiency | 26.67 J/TH | Stock settings
Noise Level | 38 dB | Quiet operation
Dimensions | 200 x 128 x 70 mm | Compact design
Weight | 1.1 kg | Lightweight
Connectivity | WiFi 2.4G + Ethernet | Dual connectivity
Operating Temp | 5-45°C | Recommended range
ASIC Chip | BM1366 | Multiple chips
Stock Frequency | 575 MHz | Default setting
Stock Voltage | 1300 mV | Default setting
Overclocking Notes
Warning | Manufacturer does not recommend OC | May shorten device lifespan
Max Safe Freq | ~600 MHz | Community estimate, untested

## Avalon Nano Series
Model | Hashrate | Power (W) | Efficiency (J/TH) | Chips | Noise (dB) | Power Modes | Form Factor
Avalon Nano 3 | 4.0 TH/s | 140 | 35 | 10x A1566 | ~50 | Low/Med/High (65W/100W/140W) | Compact heater
Avalon Nano 3S | 6.0 TH/s | 140 | 23.3 | 10x A1566 | ~33 | Low/Med/High | Compact heater (50% faster)
Avalon Mini 3 | 37.5 TH/s | 800 | 21.3 | Multiple | Variable | Heater/Mining/Night | Space heater
Avalon Q | 90 TH/s | 800-1600 | 18.6 | Multiple | 45-65 | Adjustable 800-1600W | Professional home
Avalon Nano 3 Power Modes
Mode | Power (W) | Hashrate (Est) | Noise Level | Use Case
Low (L) | 65 | ~1.8 TH/s | Quiet | Night/Office use
Medium (M) | 100 | ~2.9 TH/s | Moderate | Balanced
High (H) | 140 | ~4.0 TH/s | ~50 dB | Max performance
Avalon Nano 3S Power Modes
Mode | Power (W) | Hashrate (Est) | Noise Level | Use Case
Low (L) | ~65 | ~2.6 TH/s | Very Quiet | Night/Office use
Medium (M) | ~100 | ~4.3 TH/s | Moderate | Balanced
High (H) | 140 | ~6.0 TH/s | ~33 dB | Max performance
Notes
Overclocking | Not supported |  |  | Closed firmware, no OC options
Dual-purpose | Space heater + miner |  |  | Generates ~50°C warm air exhaust
Connectivity | WiFi 2.4G only |  |  | Use Avalon Remote app for setup